## Sheet1
Measure 1 | Internal Solid Wall Insulation (IWI) | Column
Measure 2 | Loft Insulation (between and over joists) | Row
Result | B - Y

## Matrix
Measure | Internal Solid Wall Insulation (IWI) | External Solid Wall Insulation (EWI) | Cavity Wall Insulation | Party Cavity Wall Insulation | Loft Insulation (between and over joists) | Loft Insulation between/under/over rafters | Room in Roof Insulation (All Elements) | Flat Roof Insulation | Floor Insulation (Solid or Suspended) | Hot Water Cylinder Insulation | Primary Pipework Insulation | Draught-Proofing / Air-Tightness Measures | New or Replacement Windows | New or Replacement External Doors | Boiler Replacement | Boiler Repair | New Central Heating System | Replacement of Electric Storage Heaters | Electric Storage Heater Repair | New Warm Air Heating | Heating and Hot Water Controls | Flue Gas Heat Recovery | Intermittent Extract Ventilation | Passive Stack Ventilation | Single-Room Heat Recovery Ventilators | Decentralized Mechanical Extract Ventilation | Centralized Mechanical Extract Ventilation | Mechanical Ventilation with Heat Recovery | Radiator Reflector Panels | District / Communal Heating - Connection | District / Communal Heating - Heat Meters | Air Source Heat Pump | Ground Source Heat Pump | Biomass Boiler | Micro Combined Heat and Power | Solar Photovoltaics | Micro Wind-Power | Micro Hydro-Power | Solar Water Heating | Energy Efficient Lighting | Energy Efficient Appliances
Internal Solid Wall Insulation (IWI) | N/A | B - Y | B - Y | B - Y | B - Y | B - Y | B - Y | B - Y | B - Y | A | A | B - Y | B - Y | B - Y | B - O | A | B - O | B - O | A | B - O | B - O | A | B - O | B - O | B - O | B - O | B - O | B - O | A | B - O | A | B - O | B - O | B - O | B - O | A | A | A | A | B - O | B - O
External Solid Wall Insulation (EWI) | B - Y | N/A | B - O | B - Y | B - Y | B - Y | B - Y | B - Y | B - Y | A | A | B - Y | B - Y | B - Y | B - O | A | B - O | B - O | A | B - O | B - O | A | B - O | B - O | B - O | B - O | B - O | B - O | A | B - O | A | B - O | B - O | B - O | B - O | A | A | A | A | B - O | B - O
Cavity Wall Insulation | B - Y | B - O | N/A | B - Y | B - Y | B - Y | B - Y | B - Y | B - Y | A | A | B - Y | B - Y | B - Y | B - O | A | B - O | B - O | A | B - O | B - O | A | B - O | B - O | B - O | B - O | B - O | B - O | A | B - O | A | B - O | B - O | B - O | B - O | A | A | A | A | B - O | B - O
Party Cavity Wall Insulation | B - Y | B - O | B - Y | N/A | B - Y | B - Y | B - Y | B - Y | B - Y | A | A | B - Y | A | A | B - O | A | B - O | B - O | A | B - O | B - O | A | B - O | B - O | B - O | B - O | B - O | B - O | A | B - O | A | B - O | B - O | B - O | B - O | A | A | A | A | B - O | B - O
Loft Insulation (between and over joists) | B - Y | B - Y | B - Y | B - Y | N/A | B - Y | B - Y | B - Y | A | A | A | B - Y | A | A | B - O | A | B - O | B - O | A | B - O | B - O | A | B - O | B - O | B - O | B - O | B - O | B - O | A | B - O | A | B - O | B - O | B - O | B - O | A | A | A | A | B - O | B - O
Loft Insulation between/under/over rafters | B - Y | B - Y | B - Y | B - Y | B - Y | N/A | B - Y | B - Y | A | A | A | B - Y | B - Y | A | B - O | A | B - O | B - O | A | B - O | B - O | A | B - O | B - O | B - O | B - O | B - O | B - O | A | B - O | A | B - O | B - O | B - O | B - O | A | A | A | A | B - O | B - O
Room in Roof Insulation (All Elements) | B - Y | B - Y | B - Y | B - Y | B - Y | B - Y | N/A | B - Y | A | A | A | B - Y | B - Y | A | B - O | A | B - O | B - O | A | B - O | B - O | A | B - O | B - O | B - O | B - O | B - O | B - O | A | B - O | A | B - O | B - O | B - O | B - O | A | A | A | A | B - O | B - O
Flat Roof Insulation | B - Y | B - Y | B - Y | B - Y | B - Y | B - Y | B - Y | N/A | A | A | A | B - Y | B - Y | A | B - O | A | B - O | B - O | A | B - O | B - O | A | B - O | B - O | B - O | B - O | B - O | B - O | A | B - O | A | B - O | B - O | B - O | B - O | B - O | A | A | A | B - O | B - O
Floor Insulation (Solid or Suspended) | B - Y | B - Y | B - Y | B - Y | A | A | A | A | N/A | A | A | B - Y | A | A | B - O | A | B - O | B - O | A | B - O | B - O | A | A | A | A | A | A | B - O | A | B - O | A | B - O | B - O | B - O | B - O | A | A | A | A | B - O | B - O
Hot Water Cylinder Insulation | A | A | A | A | A | A | A | A | A | N/A | A | A | A | A | B - O | B - O | B - O | B - O | A | B - O | B - O | A | A | A | A | A | A | B - O | A | B - O | A | B - O | B - O | B - O | B - O | A | A | A | B - O | A | A
Primary Pipework Insulation | A | A | A | A | A | A | A | A | A | A | N/A | A | A | A | B - O | B - O | B - O | B - O | A | B - O | B - O | A | A | A | A | A | A | B - O | A | B - O | A | B - O | B - O | B - O | B - O | A | A | A | B - O | A | A
Draught-Proofing / Air-Tightness Measures | B - Y | B - Y | B - Y | B - Y | B - Y | B - Y | B - Y | B - Y | B - Y | A | A | N/A | B - Y | B - Y | B - O | A | B - O | B - O | A | B - O | B - O | A | B - O | B - O | B - O | B - O | B - O | B - O | A | B - O | A | B - O | B - O | B - O | B - O | A | A | A | A | B - O | B - O
New or Replacement Windows | B - Y | B - Y | B - Y | A | A | B - Y | B - Y | B - Y | A | A | A | B - Y | N/A | B - Y | B - O | A | B - O | B - O | A | B - O | B - O | A | B - O | B - O | B - O | B - O | B - O | B - O | A | B - O | A | B - O | B - O | B - O | B - O | A | A | A | A | B - O | B - O
New or Replacement External Doors | B - Y | B - Y | B - Y | A | A | A | A | A | A | A | A | B - Y | B - Y | N/A | B - O | A | B - O | B - O | A | B - O | B - O | A | B - O | B - O | B - O | B - O | B - O | B - O | A | B - O | A | B - O | B - O | B - O | B - O | A | A | A | A | B - O | B - O
Boiler Replacement | B - O | B - O | B - O | B - O | B - O | B - O | B - O | B - O | B - O | B - O | B - O | B - O | B - O | B - O | N/A | Invalid | Invalid | Invalid | Invalid | Invalid | B - O | B - O | B - O | B - O | B - O | B - O | B - O | B - O | A | Invalid | Invalid | Invalid | Invalid | Invalid | Invalid | A | A | A | B - O | A | A
Boiler Repair | A | A | A | A | A | A | A | A | A | B - O | B - O | A | A | A | Invalid | N/A | Invalid | Invalid | Invalid | Invalid | B - O | B - O | A | A | A | A | A | A | A | Invalid | Invalid | Invalid | Invalid | Invalid | Invalid | A | A | A | A | A | A
New Central Heating System | B - O | B - O | B - O | B - O | B - O | B - O | B - O | B - O | B - O | B - O | B - O | B - O | B - O | B - O | Invalid | Invalid | N/A | Invalid | Invalid | Invalid | B - O | B - O | A | A | A | A | A | A | A | Invalid | Invalid | Invalid | Invalid | Invalid | Invalid | A | A | A | B - O | A | A
Replacement of Electric Storage Heaters | B - O | B - O | B - O | B - O | B - O | B - O | B - O | B - O | B - O | B - O | B - O | B - O | B - O | B - O | Invalid | Invalid | Invalid | N/A | Invalid | Invalid | B - O | Invalid | A | A | A | A | A | A | A | Invalid | Invalid | Invalid | Invalid | Invalid | Invalid | A | A | A | A | A | A
Electric Storage Heater Repair | A | A | A | A | A | A | A | A | A | A | A | A | A | A | Invalid | Invalid | Invalid | Invalid | N/A | Invalid | B - O | Invalid | A | A | A | A | A | A | A | Invalid | Invalid | Invalid | Invalid | Invalid | Invalid | A | A | A | A | A | A
New Warm Air Heating | B - O | B - O | B - O | B - O | B - O | B - O | B - O | B - O | B - O | B - O | B - O | B - O | B - O | B - O | Invalid | Invalid | Invalid | Invalid | Invalid | N/A | B - O | B - O | B - O | B - O | B - O | B - O | B - O | B - O | B - O | Invalid | Invalid | Invalid | Invalid | Invalid | Invalid | A | A | A | A | A | A
Heating and Hot Water Controls | B - O | B - O | B - O | B - O | B - O | B - O | B - O | B - O | B - O | B - O | B - O | B - O | B - O | B - O | B - O | B - O | B - O | B - O | B - O | B - O | N/A | A | A | A | A | A | A | A | A | B - O | B - O | B - O | B - O | B - O | B - O | A | A | A | B - O | A | A
Flue Gas Heat Recovery | A | A | A | A | A | A | A | A | A | A | A | A | A | A | B - O | B - O | B - O | Invalid | Invalid | B - O | A | N/A | A | A | A | A | A | A | A | Invalid | Invalid | Invalid | Invalid | B - O | Invalid | A | A | A | A | A | A
Intermittent Extract Ventilation | B - O | B - O | B - O | B - O | B - O | B - O | B - O | B - O | A | A | A | B - O | B - O | B - O | B - O | A | A | A | A | B - O | A | A | N/A | Invalid | B - O | Invalid | Invalid | Invalid | A | Invalid | Invalid | Invalid | Invalid | B - O | Invalid | A | A | A | A | A | A
Passive Stack Ventilation | B - O | B - O | B - O | B - O | B - O | B - O | B - O | B - O | A | A | A | B - O | B - O | B - O | B - O | A | A | A | A | B - O | A | A | Invalid | N/A | B - O | Invalid | Invalid | Invalid | A | Invalid | Invalid | Invalid | Invalid | B - O | Invalid | A | A | A | A | A | A
Single-Room Heat Recovery Ventilators | B - O | B - O | B - O | B - O | B - O | B - O | B - O | B - O | A | A | A | B - O | B - O | B - O | B - O | A | A | A | A | B - O | A | A | B - O | B - O | N/A | B - O | B - O | B - O | A | Invalid | Invalid | Invalid | Invalid | B - O | Invalid | A | A | A | A | A | A
Decentralized Mechanical Extract Ventilation | B - O | B - O | B - O | B - O | B - O | B - O | B - O | B - O | A | A | A | B - O | B - O | B - O | B - O | A | A | A | A | B - O | A | A | Invalid | Invalid | B - O | N/A | B - O | Invalid | A | Invalid | Invalid | Invalid | Invalid | B - O | Invalid | A | A | A | A | A | A
Centralized Mechanical Extract Ventilation | B - O | B - O | B - O | B - O | B - O | B - O | B - O | B - O | A | A | A | B - O | B - O | B - O | B - O | A | A | A | A | B - O | A | A | Invalid | Invalid | B - O | B - O | N/A | Invalid | A | Invalid | Invalid | Invalid | Invalid | B - O | Invalid | A | A | A | A | A | A
Mechanical Ventilation with Heat Recovery | B - O | B - O | B - O | B - O | B - O | B - O | B - O | B - O | B - O | B - O | B - O | B - O | B - O | B - O | B - O | A | A | A | A | B - O | A | A | Invalid | Invalid | B - O | Invalid | Invalid | N/A | A | B - O | A | B - O | B - O | B - O | B - O | A | A | A | A | A | A
Radiator Reflector Panels | A | A | A | A | A | A | A | A | A | A | A | A | A | A | A | A | A | A | A | B - O | A | A | A | A | A | A | A | A | N/A | A | A | A | A | A | A | A | A | A | A | A | A
District / Communal Heating - Connection | B - O | B - O | B - O | B - O | B - O | B - O | B - O | B - O | B - O | B - O | B - O | B - O | B - O | B - O | Invalid | Invalid | Invalid | Invalid | Invalid | Invalid | B - O | Invalid | Invalid | Invalid | Invalid | Invalid | Invalid | B - O | A | N/A | B - O | Invalid | Invalid | Invalid | Invalid | A | A | A | B - O | B - O | B - O
District / Communal Heating - Heat Meters | A | A | A | A | A | A | A | A | A | A | A | A | A | A | Invalid | Invalid | Invalid | Invalid | Invalid | Invalid | B - O | Invalid | Invalid | Invalid | Invalid | Invalid | Invalid | A | A | B - O | N/A | Invalid | Invalid | Invalid | Invalid | A | A | A | A | A | A
Air Source Heat Pump | B - O | B - O | B - O | B - O | B - O | B - O | B - O | B - O | B - O | B - O | B - O | B - O | B - O | B - O | Invalid | Invalid | Invalid | Invalid | Invalid | Invalid | B - O | Invalid | Invalid | Invalid | Invalid | Invalid | Invalid | B - O | A | Invalid | Invalid | N/A | Invalid | Invalid | Invalid | A | A | A | A | A | A
Ground Source Heat Pump | B - O | B - O | B - O | B - O | B - O | B - O | B - O | B - O | B - O | B - O | B - O | B - O | B - O | B - O | Invalid | Invalid | Invalid | Invalid | Invalid | Invalid | B - O | Invalid | Invalid | Invalid | Invalid | Invalid | Invalid | B - O | A | Invalid | Invalid | Invalid | N/A | Invalid | Invalid | A | A | A | A | A | A
Biomass Boiler | B - O | B - O | B - O | B - O | B - O | B - O | B - O | B - O | B - O | B - O | B - O | B - O | B - O | B - O | Invalid | Invalid | Invalid | Invalid | Invalid | Invalid | B - O | B - O | B - O | B - O | B - O | B - O | B - O | B - O | A | Invalid | Invalid | Invalid | Invalid | N/A | Invalid | A | A | A | B - O | A | A
Micro Combined Heat and Power | B - O | B - O | B - O | B - O | B - O | B - O | B - O | B - O | B - O | B - O | B - O | B - O | B - O | B - O | Invalid | Invalid | Invalid | Invalid | Invalid | Invalid | B - O | Invalid | Invalid | Invalid | Invalid | Invalid | Invalid | B - O | A | Invalid | Invalid | Invalid | Invalid | Invalid | N/A | A | A | A | B - O | A | A
Solar Photovoltaics | A | A | A | A | A | A | A | B - O | A | A | A | A | A | A | A | A | A | A | A | A | A | A | A | A | A | A | A | A | A | A | A | A | A | A | A | N/A | A | A | B - O | B - O | B - O
Micro Wind-Power | A | A | A | A | A | A | A | A | A | A | A | A | A | A | A | A | A | A | A | A | A | A | A | A | A | A | A | A | A | A | A | A | A | A | A | A | N/A | A | B - O | B - O | B - O
Micro Hydro-Power | A | A | A | A | A | A | A | A | A | A | A | A | A | A | A | A | A | A | A | A | A | A | A | A | A | A | A | A | A | A | A | A | A | A | A | A | A | N/A | B - O | B - O | B - O
Solar Water Heating | A | A | A | A | A | A | A | A | A | B - O | B - O | A | A | A | B - O | A | B - O | A | A | A | B - O | A | A | A | A | A | A | A | A | B - O | A | A | A | B - O | B - O | B - O | B - O | B - O | N/A | A | A
Energy Efficient Lighting | B - O | B - O | B - O | B - O | B - O | B - O | B - O | B - O | B - O | A | A | B - O | B - O | B - O | A | A | A | A | A | A | A | A | A | A | A | A | A | A | A | B - O | A | A | A | A | A | B - O | B - O | B - O | A | N/A | A
Energy Efficient Appliances | B - O | B - O | B - O | B - O | B - O | B - O | B - O | B - O | B - O | A | A | B - O | B - O | B - O | A | A | A | A | A | A | A | A | A | A | A | A | A | A | A | B - O | A | A | A | A | A | B - O | B - O | B - O | A | A | N/A