## Ground Floor
Zoning and Envelope details
EPC Number: | [5 empty] | Date: |  |  |  |  | Example zone and key
Address Inspected: | [10 empty] | Zone Identifier | Zone Activity | Total zone area | Element Identifier | Adjacency | Construction | Length | Height | Envelope area m2 | Glazing Area | Doors
Assessor Name | [5 empty] | Assessor No. |  |  |  |  | Z0/01 | Office | 4 | s | con | Timber | 2 | 6 | 12
[14 empty] | e | ext | Solid | 4 | 5 | 20 | 2 | 4
Zone Identifier | Zone Activity | Zone area m2 | Element Identifier | Adjacency | Construction | Length | Height | Envelope area m2 | Glazing Area | Doors | HVAC & Lighting | T8 lighting wth manual switching radiatior with LTHW |  | n | SV | Cavity | 2 | 6 | 12
Z0/01 | [7 empty] | 0 | [5 empty] | w | Und | Solid | 4 | 5 | 20
[8 empty] | 0 | [10 empty] | 0
HVAC & Lighting | [7 empty] | 0 | [10 empty] | 0
[8 empty] | 0 | [10 empty] | 0
[8 empty] | 0 | [10 empty] | 0
[8 empty] | 0 | [5 empty] | c | Con | Suspended |  |  | 4
[8 empty] | 0 | [5 empty] | f | Und | Solid |  |  | 0
0
[8 empty] | 0 |  |  | CAS | Conditioned Adjoining Space
[8 empty] | 0 |  |  | UAS | Unheated Adjoining Space
Z0/02 | [7 empty] | 0 |  |  | SV | Strongly Ventilated Space
[8 empty] | 0 |  |  | SS | Same Space
HVAC & Lighting | [7 empty] | 0 |  |  | EXT | Exterior
[8 empty] | 0 |  |  | UND | Underground
0
0
[8 empty] | 0 |  |  | General comments
[8 empty] | 0 |  |  | The floor and ceiling area should match your total floor area
[8 empty] | 0 |  |  | You have to calculate the door and glazing areas separately and then input the details manually
[8 empty] | 0 |  |  | The Identifier is the direction of the envelope in question: normally north, south, east or west but check the orientation of the building first

## First Floor
Zoning and Envelope details
EPC Number: | [5 empty] | Date: |  |  |  |  | Example zone and key
Address Inspected: | [10 empty] | Zone Identifier | Zone Activity | Total zone area | Element Identifier | Adjacency | Construction | Length | Height | Envelope area m2 | Glazing Area | Doors
Assessor Name: | [5 empty] | Assessor No. |  |  |  |  | Z0/01 | Office | 4 | s | con | Timber | 2 | 6 | 12
[14 empty] | e | ext | Solid | 4 | 5 | 20 | 2 | 4
Zone Identifier | Zone Activity | Zone area m2 | Element Identifier | Adjacency | Construction | Length | Height | Envelope area m2 | Glazing Area | Doors | HVAC & Lighting | T8 lighting wth manual switching radiatior with LTHW |  | n | SV | Cavity | 2 | 6 | 12
Z1/01 | [7 empty] | 0 | [5 empty] | w | Und | Solid | 4 | 5 | 20
[8 empty] | 0 | [10 empty] | 0
HVAC & Lighting | [7 empty] | 0 | [10 empty] | 0
[8 empty] | 0 | [10 empty] | 0
[8 empty] | 0 | [10 empty] | 0
[8 empty] | 0 | [5 empty] | c | Con | Suspended |  |  | 4
[8 empty] | 0 | [5 empty] | f | Und | Solid |  |  | 0
0
[8 empty] | 0 |  |  | CAS | Conditioned Adjoining Space
[8 empty] | 0 |  |  | UAS | Unheated Adjoining Space
Z1/02 | [7 empty] | 0 |  |  | SV | Strongly Ventilated Space
[8 empty] | 0 |  |  | SS | Same Space
HVAC & Lighting | [7 empty] | 0 |  |  | EXT | Exterior
[8 empty] | 0 |  |  | UND | Underground
0
0
[8 empty] | 0 |  |  | General comments
[8 empty] | 0 |  |  | The floor and ceiling area should match your total floor area
[8 empty] | 0 |  |  | You have to calculate the door and glazing areas separately and then input the details manually
[8 empty] | 0 |  |  | The Identifier is the direction of the envelope in question: normally north, south, east or west but check the orientation of the building first

## Boiler seasonal efficiency
| Overall Boiler Seasonal Efficiency |  |  | This tool can be used to calculate the efficiencys of boilers that are listed on the ECA product list
with both full and part load values in reference with the building services compliance guide 2013vsection 2.4
| Choose Fuel | Natural Gas |  | it can be used on single boiler systems with a boiler output less than 400kW
| select fuel from yellow drop down |  |  | Or multiple boiler systems were all individual boilers have identical efficiencys
and were the output of each boiler is less than 400kW
|  | Efficiencies |  | Note
Bolier efficiency outputs |  | 30 | 100 | This calculation can only be used for Gas, Oil and biomass fired boilers
Enter boiler efficiences |  | 90% | 72%
Fuel conversion factor |  | 0.901 | 0.901 | To use the tool simply enter the full and part load efficiencys which can be found on the technical details for the boilers
|  | 81.09% | 64.87% | Then add any credits available as per the heating and cooling guide a maximum of 4 is allowed
Weighting factors |  | 0.81 | 0.19 | The total seasonal efficiency can be seen in the green box this is the figure you need to enter into SBEM
Overall seasonal effciency |  | 65.68% | 12.33%
Total seasonal efficiency (pre credit) |  | 78.01%
Total credits selected (see table below) |  | 0%
Total seasonal efficiency |  | 78.01%
Credits - maximum of 4 allowed
|  | All Credits | Selected Credits
| Oversize | 2
| Multiple | 1
| Monitor & Target | 1
| Sequential control | 1
| TRV | 1
| Waether Compensation | 1.5
| Temp zone | 1
| Room stat | 0.5
Waether Compensation
| Opt Stop | 1.5
| Opt Start | 0.5
| Opt Stop Start | 2
| Full zoned time | 1
| BMS | 4
| Decentralised | 1
| Total credits selected (maximum 4 allowed) |  | 0
| Fuel | Net to Gross Conversion Factor
| Anthracite | 0.98
| Biodiesel | 0.937
| Bioethanol | 0.937
| House Coal | 0.97
| LPG | 0.921
| Manufactured Smokeless | 0.98
| Natural Gas | 0.901
| Oil | 0.937
| Wood Chips | 0.91
| Wood Logs | 0.91
| Wood Pellets | 0.91
SAP 2012 version 9.92 (October 2013)

## Glazing Calculator
Window Reference | Opening |  | Glazing | [9 empty] | Glazing Area | Opening Area | Frame Factor | Aspect Ratio
|  |  | Pane 1 |  | Pane 2 |  | Pane 3 |  | Pane 4 |  | Pane 5
| Width | Height | Width | Height | Width | Height | Width | Height | Width | Height | Width | Height
[13 empty] | 0 | 0 | #DIV/0! | #DIV/0!
[13 empty] | 0 | 0 | #DIV/0! | #DIV/0!
[13 empty] | 0 | 0 | #DIV/0! | #DIV/0!
[13 empty] | 0 | 0 | #DIV/0! | #DIV/0!
[13 empty] | 0 | 0 | #DIV/0! | #DIV/0!
[13 empty] | 0 | 0 | #DIV/0! | #DIV/0!
[13 empty] | 0 | 0 | #DIV/0! | #DIV/0!
[13 empty] | 0 | 0 | #DIV/0! | #DIV/0!
[13 empty] | 0 | 0 | #DIV/0! | #DIV/0!
[13 empty] | 0 | 0 | #DIV/0! | #DIV/0!
[13 empty] | 0 | 0 | #DIV/0! | #DIV/0!
[13 empty] | 0 | 0 | #DIV/0! | #DIV/0!
[13 empty] | 0 | 0 | #DIV/0! | #DIV/0!
[13 empty] | 0 | 0 | #DIV/0! | #DIV/0!
[13 empty] | 0 | 0 | #DIV/0! | #DIV/0!
[13 empty] | 0 | 0 | #DIV/0! | #DIV/0!
[13 empty] | 0 | 0 | #DIV/0! | #DIV/0!
[13 empty] | 0 | 0 | #DIV/0! | #DIV/0!
[13 empty] | 0 | 0 | #DIV/0! | #DIV/0!
[13 empty] | 0 | 0 | #DIV/0! | #DIV/0!
[13 empty] | 0 | 0 | #DIV/0! | #DIV/0!
[13 empty] | 0 | 0 | #DIV/0! | #DIV/0!

## Weather locations spread sheet
CL2.1 SBEM Weather Locations Lookup
England & Wales Postcode Areas Lookup
SBEM Weather Location
| Search: |  | #N/A
Type the Post Area in the green field above, then press 'enter' to lookup the SBEM Location
List | Post Area | Post Area | Main Post Town | SBEM code | SBEM Location
1 | AL | AL | St Albans | 7 | London
2 | B | B | Birmingham | 2 | Birmingham
3 | BA | BA | Bath | 14 | Swindon
4 | BB | BB | Blackburn | 8 | Manchester
5 | BD | BD | Bradford | 6 | Leeds
6 | BH | BH | Bournemouth | 13 | Southampton
7 | BL | BL | Bolton | 8 | Manchester
8 | BN | BN | Brighton | 13 | Southampton
9 | BR | BR | Bromley | 7 | London
10 | BS | BS | Bristol | 3 | Cardiff
11 | CA | CA | Carlisle | 9 | Newcastle
12 | CB | CB | Cambridge | 10 | Norwich
13 | CF | CF | Cardiff | 3 | Cardiff
14 | CH | CH | Chester | 8 | Manchester
15 | CM | CM | Chelmsford | 7 | London
16 | CO | CO | Colchester | 10 | Norwich
17 | CR | CR | Croydon | 7 | London
18 | CT | CT | Canterbury | 7 | London
19 | CV | CV | Coventry | 2 | Birmingham
20 | CW | CW | Crewe | 8 | Manchester
21 | DA | DA | Dartford | 7 | London
22 | DE | DE | Derby | 11 | Nottingham
23 | DG* | DG | Dumfries* | 9 | Newcastle
24 | DH | DH | Durham | 9 | Newcastle
25 | DL | DL | Darlington | 9 | Newcastle
26 | DN | DN | Doncaster | 6 | Leeds
27 | DT | DT | Dorchester | 13 | Southampton
28 | DY | DY | Dudley | 2 | Birmingham
29 | E | E | London East | 7 | London
30 | EC | EC | London East Central | 7 | London
31 | EN | EN | Enfield | 7 | London
32 | EX | EX | Exeter | 12 | Plymouth
33 | FY | FY | Blackpool | 8 | Manchester
34 | GL | GL | Gloucester | 14 | Swindon
35 | GU | GU | Guildford | 7 | London
36 | HA | HA | Harrow | 7 | London
37 | HD | HD | Huddersfield | 6 | Leeds
38 | HG | HG | Harrogate | 6 | Leeds
39 | HP | HP | Hemel Hempstead | 7 | London
40 | HR | HR | Hereford | 3 | Cardiff
41 | HU | HU | Hull | 6 | Leeds
42 | HX | HX | Halifax | 6 | Leeds
43 | IG | IG | Ilford | 7 | London
44 | IP | IP | Ipswich | 10 | Norwich
45 | KT | KT | Kingston-upon-Thames | 7 | London
46 | L | L | Liverpool | 8 | Manchester
47 | LA | LA | Lancaster | 9 | Newcastle
48 | LD | LD | Llandrindod Wells | 3 | Cardiff
49 | LE | LE | Leicester | 11 | Nottingham
50 | LL | LL | Llandudno | 8 | Manchester
51 | LN | LN | Lincoln | 11 | Nottingham
52 | LS | LS | Leeds | 6 | Leeds
53 | LU | LU | Luton | 7 | London
54 | M | M | Manchester | 8 | Manchester
55 | ME | ME | Medway | 7 | London
56 | MK | MK | Milton Keynes | 7 | London
57 | N | N | London North | 7 | London
58 | NE | NE | Newcastle-upon-Tyne | 9 | Newcastle
59 | NG | NG | Nottingham | 11 | Nottingham
60 | NN | NN | Northampton | 2 | Birmingham
61 | NP | NP | Newport | 3 | Cardiff
62 | NR | NR | Norwich | 10 | Norwich
63 | NW | NW | London North West | 7 | London
64 | OL | OL | Oldham | 8 | Manchester
65 | OX | OX | Oxford | 14 | Swindon
66 | PE | PE | Peterborough | 10 | Norwich
67 | PL | PL | Plymouth | 12 | Plymouth
68 | PO | PO | Portsmouth | 13 | Southampton
69 | PR | PR | Preston | 8 | Manchester
70 | RG | RG | Reading | 14 | Swindon
71 | RH | RH | Redhill | 7 | London
72 | RM | RM | Romford | 7 | London
73 | S | S | Sheffield | 6 | Leeds
74 | SA | SA | Swansea | 3 | Cardiff
75 | SE | SE | London South East | 7 | London
76 | SG | SG | Stevenage | 7 | London
77 | SK | SK | Stockport | 8 | Manchester
78 | SL | SL | Slough | 7 | London
79 | SM | SM | Sutton | 7 | London
80 | SN | SN | Swindon | 14 | Swindon
81 | SO | SO | Southampton | 13 | Southampton
82 | SP | SP | Salisbury | 13 | Southampton
83 | SR | SR | Sunderland | 9 | Newcastle
84 | SS | SS | Southend-on-Sea | 7 | London
85 | ST | ST | Stoke-on-Trent | 11 | Nottingham
86 | SW | SW | London South West | 7 | London
87 | SY | SY | Shrewsbury | 2 | Birmingham
88 | TA | TA | Taunton | 3 | Cardiff
89 | TD* | TD | Berwick-upon-Tweed | 9 | Newcastle
90 | TF | TF | Telford | 2 | Birmingham
91 | TN | TN | Tunbridge Wells | 7 | London
92 | TQ | TQ | Torquay | 12 | Plymouth
93 | TR | TR | Truro | 12 | Plymouth
94 | TS | TS | Cleveland | 9 | Newcastle
95 | TW | TW | Twickenham | 7 | London
96 | UB | UB | Uxbridge | 7 | London
97 | W | W | London West | 7 | London
98 | WA | WA | Warrington | 8 | Manchester
99 | WC | WC | London West Central | 7 | London
100 | WD | WD | Watford | 7 | London
101 | WF | WF | Wakefield | 6 | Leeds
102 | WN | WN | Wigan | 8 | Manchester
103 | WR | WR | Worcester | 2 | Birmingham
104 | WS | WS | Walsall | 2 | Birmingham
105 | WV | WV | Wolverhampton | 2 | Birmingham
106 | YO | YO | York | 6 | Leeds
* TD & DG addresses within England only (majority within Scotland)