## WHHDC
Whole House Heat Demand Calculator
Date: |  |  | Field Colour Key
House Number: |  |  | Fields in this colour are locked
Street: |  |  | Fields in this colour require input
Town: |  |  | Use the tab key to move between the fields that require data entry.
County:
Postcode:
Select Property Type |  |  | Window Factors
| #N/A |  | Property Type | Window Factor
|  |  | Detatched | 0.17
Select Glazing Type |  |  | Semi-Detatched | 0.2
| #N/A |  | Mid-Terrace | 0.25
|  |  | End-Terrace | 0.25
Select Wall Type |  |  | Flat (top, mid or bottom) | 0.25
#N/A
Window U-Values
Select Roof Type |  |  | Frame Type | U-Value
| #N/A |  | Double Glazed wood/plastic | 3
|  |  | Double Glazed Metal | 4.2
Select Main Floor Type |  |  | Single Glazed Wood/plastic | 4.7
| #N/A |  | Single glazed Metal | 5.8
|  |  | Wall Type | U-Value
Select Location |  |  | Filled Cavity Wall | 0.45
| #N/A |  | Unfilled Cavity Wall | 1.6
|  |  | Solid Wall 220 mm | 2.2
Property Details
Gound Floor Area for Property (m2)(b) |  |  | Roof U-Values
Number of Floors(c) |  |  | Roof Type | U-Value
Room Height (m) |  |  | Pitched Roof < 50 mm Insulation | 2.6
|  |  | Pitched Roof 50-75 mm Insulation | 0.99
External Wall Area |  |  | Pitched Roof > 75 mm Insulation | 0.44
Total heat loss perimeter (m) |  |  | Flat Roof Uninsulated | 2
Total heat loss external wall area (m2) | 0 |  | Flat Roof 50 mm Insulation | 0.54
Wall & Window Heat Loss (W) |  |  | Location Factors
Calculated Window Area (m2) | #N/A |  | Location | Factor
Calculated Remaining Wall Area (m2) | #N/A |  | North & Midlands | 29
Calculated Window Heat Loss | #N/A |  | Northern Ireland | 26.5
Calculated Wall Heat Loss | #N/A |  | Scotland | 28.5
|  |  | South East & Wales | 27
Floor & Roof Heat Loss (W) |  |  | South West | 25
Highest Floor Roof area (m2)(d)
Ground Floor Area (m2) | 0 |  | Floor U-Values
Calculated Roof Heat Loss | #N/A |  | Floor Type | U-Value
Calculated Floor Heat Loss | #N/A |  | Solid Concrete | 0.8
|  |  | Suspended Timber Uninsulated | 0.7
Fabric Heat Loss (W) |  |  | Suspended Timber Insulated | 0.25
Calculated Fabric Heat Loss Total | #N/A
Fabric Heat Loss With Location Factor | #N/A |  | Notes
|  | (a) | This is a simple whole house heat loss calculation designed to provide indicative heat requirements based upon measurements taken from the RdSAP report
Ventilation Heat Loss (W)
Calculate Volume (m3) | 0
Calculated Ventilation Heat Loss | #N/A | (b) | Please enter the total ground floor area in m2
|  | (c) | Please enter the total number of habitable floors including a room in roof if applicable
Calculated Boiler Output (W)
Fabric + Ventilation Heat Loss | #N/A | (d) | For the roof heat loss please enter the highest full floor area (i.e. not room in roof - which will have a smaller floor area)
With 2,000kW for Water Heating | #N/A
Required Boiler output in kW | #N/A